## Core
30 Nov 2017 V4.2
CORE variables are required unless a particular variale is not available
| output variable name | Units | Derotate | Level | Levelvalue (height,plev) | ag | Long Name | Standard Name | Notes | Direction of positive fluxesa | Cell Methods | Cell Method: area (optional)b | Realm | 1-hourly output (1hr) | 3-hourly output (3hr) | 6-hourly output (6hr) | Daily output (day) | Fixed fields
| tasmax | K |  | ModelLevel | 2 |  | Daily Maximum Near-Surface Air Temperature | air_temperature |  |  | time: maximum |  | atmos |  |  |  | x
| tasmin | K |  | ModelLevel | 2 |  | Daily Minimum Near-Surface Air Temperature | air_temperature |  |  | time: minimum |  | atmos |  |  |  | x
| tas | K |  | ModelLevel | 2 | i | Near-Surface Air Temperature | air_temperature |  |  | time: point |  | atmos | x
| ts | K |  | ModelLevel | 0 | i | Surface Temperature | surface_temperature | "skin" temperature (i.e., SST for open ocean) |  | time: point |  | atmos | x
| pr | kg m-2 s-1 |  | ModelLevel | 0 | a | Precipitation | precipitation_flux |  |  | time: mean |  | atmos | x
| wsgsmax | m s-1 |  | ModelLevel | 10 |  | Maximum Near-Surface Wind Speed of Gust | wind_speed_of_gust | can be defined as either the maximum wind speed of a time interval or calculated from a gust parameter-ization; indicate method in "comments" |  | time: maximum |  | atmos | x |  |  | x
| sfcWindmax | m s-1 |  | ModelLevel | 10 |  | Daily maximum near-surface wind speed | wind_speed |  |  | time: maximum |  | atmos |  |  |  | x
| uas | m s-1 | yes | ModelLevel | 10 | i | Eastward Near-Surface Wind | eastward_wind |  |  | time: point |  | atmos | x
| ua100m | m s-1 | yes | ModelLevel | 100 | i | Eastward wind at 100m | eastward_wind | new variable to include wind at turbine height |  | time: point |  | atmos | x
| ua1000 | m s-1 | yes | PressureLevel | 100000 | i | Eastward Wind | eastward_wind |  |  | time: point |  | atmos |  | x
| ua925 | m s-1 | yes | PressureLevel | 92500 | i | Eastward Wind | eastward_wind |  |  | time: point |  | atmos |  | x
| ua850 | m s-1 | yes | PressureLevel | 85000 | i | Eastward Wind | eastward_wind |  |  | time: point |  | atmos |  | x
| ua700 | m s-1 | yes | PressureLevel | 70000 | i | Eastward Wind | eastward_wind |  |  | time: point |  | atmos |  | x
| ua500 | m s-1 | yes | PressureLevel | 50000 | i | Eastward Wind | eastward_wind |  |  | time: point |  | atmos |  | x
| ua200 | m s-1 | yes | PressureLevel | 20000 | i | Eastward Wind | eastward_wind |  |  | time: point |  | atmos |  | x
| vas | m s-1 | yes | ModelLevel | 10 | i | Northward Near-Surface Wind | northward_wind |  |  | time: point |  | atmos | x
| va100m | m s-1 | yes | ModelLevel | 100 |  | Northward wind at 100m | northward_wind | new variable to include wind at turbine height |  | time: point |  | atmos | x
| va1000 | m s-1 | yes | PressureLevel | 100000 | i | Northward Wind | northward_wind |  |  | time: point |  | atmos |  | x
| va925 | m s-1 | yes | PressureLevel | 92500 | i | Northward Wind | northward_wind |  |  | time: point |  | atmos |  | x
| va850 | m s-1 | yes | PressureLevel | 85000 | i | Northward Wind | northward_wind |  |  | time: point |  | atmos |  | x
| va700 | m s-1 | yes | PressureLevel | 70000 | i | Northward Wind | northward_wind |  |  | time: point |  | atmos |  | x
| va500 | m s-1 | yes | PressureLevel | 50000 | i | Northward Wind | northward_wind |  |  | time: point |  | atmos |  | x
| va200 | m s-1 | yes | PressureLevel | 20000 | i | Northward Wind | northward_wind |  |  | time: point |  | atmos |  | x
| wa1000 | m s-1 | yes | PressureLevel | 100000 | i | Upward air velocity | upward_air_velocity | specify "postivite up" in comments |  | time: point |  | atmos |  | x
| wa925 | m s-1 | yes | PressureLevel | 92500 | i | Upward air velocity | upward_air_velocity | " |  | time: point |  | atmos |  | x
| wa850 | m s-1 | yes | PressureLevel | 85000 | i | Upward air velocity | upward_air_velocity | " |  | time: point |  | atmos |  | x
| wa700 | m s-1 | yes | PressureLevel | 70000 | i | Upward air velocity | upward_air_velocity | " |  | time: point |  | atmos |  | x
| wa500 | m s-1 | yes | PressureLevel | 50000 | i | Upward air velocity | upward_air_velocity | " |  | time: point |  | atmos |  | x
| wa200 | m s-1 | yes | PressureLevel | 20000 | i | Upward air velocity | upward_air_velocity | " |  | time: point |  | atmos |  | x
| huss | 1 |  | ModelLevel | 2 | i | Near-Surface Specific Humidity | specific_humidity |  |  | time: point |  | atmos | x
| hus1000 | 1 |  | PressureLevel | 100000 | i | Specific Humidity | specific_humidity |  |  | time: point |  | atmos |  | x
| hus925 | 1 |  | PressureLevel | 92500 | i | Specific Humidity | specific_humidity |  |  | time: point |  | atmos |  | x
| hus850 | 1 |  | PressureLevel | 85000 | i | Specific Humidity | specific_humidity |  |  | time: point |  | atmos |  | x
| hus700 | 1 |  | PressureLevel | 70000 | i | Specific Humidity | specific_humidity |  |  | time: point |  | atmos |  | x
| hus500 | 1 |  | PressureLevel | 50000 | i | Specific Humidity | specific_humidity |  |  | time: point |  | atmos |  | x
| hus200 | 1 |  | PressureLevel | 20000 | i | Specific Humidity | specific_humidity |  |  | time: point |  | atmos |  | x
| ta1000 | K |  | PressureLevel | 100000 | i | Air Temperature | air_temperature |  |  | time: point |  | atmos |  | x
| ta925 | K |  | PressureLevel | 92500 | i | Air Temperature | air_temperature |  |  | time: point |  | atmos |  | x
| ta850 | K |  | PressureLevel | 85000 | i | Air Temperature | air_temperature |  |  | time: point |  | atmos |  | x
| ta700 | K |  | PressureLevel | 70000 | i | Air Temperature | air_temperature |  |  | time: point |  | atmos |  | x
| ta500 | K |  | PressureLevel | 50000 | i | Air Temperature | air_temperature |  |  | time: point |  | atmos |  | x
| ta200 | K |  | PressureLevel | 20000 | i | Air Temperature | air_temperature |  |  | time: point |  | atmos |  | x
| zg1000 | m |  | PressureLevel | 100000 | i | Geopotential Height | geopotential_height |  |  | time: point |  | atmos |  |  | x
| zg925 | m |  | PressureLevel | 92500 | i | Geopotential Height | geopotential_height |  |  | time: point |  | atmos |  |  | x
| zg850 | m |  | PressureLevel | 85000 | i | Geopotential Height | geopotential_height |  |  | time: point |  | atmos |  |  | x
| zg700 | m |  | PressureLevel | 70000 | i | Geopotential Height | geopotential_height |  |  | time: point |  | atmos |  |  | x
| zg500 | m |  | PressureLevel | 50000 | i | Geopotential Height | geopotential_height |  |  | time: point |  | atmos |  |  | x
| zg200 | m |  | PressureLevel | 20000 | i | Geopotential Height | geopotential_height |  |  | time: point |  | atmos |  |  | x
| ps | Pa |  | ModelLevel | 0 | i | Surface Air Pressure | surface_air_pressure |  |  | time: point |  | atmos |  |  | x
| psl | Pa |  | ModelLevel | 0 | i | Sea Level Pressure | air_pressure_at_sea_level | Use ECMWF method for calculating slp (no smoothing); make note of method in "comments" |  | time: point |  | atmos |  |  | x
| rsds | W m-2 |  | ModelLevel | 0 | a | Surface Downwelling Shortwave Radiation | surface_downwelling_shortwave_flux_in_air |  | down | time: mean |  | atmos | x
| rlds | W m-2 |  | ModelLevel | 0 | a | Surface Downwelling Longwave Radiation | surface_downwelling_longwave_flux_in_air |  | down | time: mean |  | atmos | x
| hfls | W m-2 |  | ModelLevel | 0 | a | Surface Upward Latent Heat Flux | surface_upward_latent_heat_flux |  | up | time: mean |  | atmos | x
| hfss | W m-2 |  | ModelLevel | 0 | a | Surface Upward Sensible Heat Flux | surface_upward_sensible_heat_flux |  | up | time: mean |  | atmos | x
| rsus | W m-2 |  | ModelLevel | 0 | a | Surface Upwelling Shortwave Radiation | surface_upwelling_shortwave_flux_in_air |  | up | time: mean |  | atmos | x
| rlus | W m-2 |  | ModelLevel | 0 | a | Surface Upwelling Longwave Radiation | surface_upwelling_longwave_flux_in_air |  | up | time: mean |  | atmos | x
| evspsbl | kg m-2 s-1 |  | ModelLevel | 0 | a | Evaporation | water_evaporation_flux |  |  | time: mean |  | atmos | x
| evspsblpot | kg m-2 s-1 |  | ModelLevel | 0 | a | Potential Evapotranspiration | water_potential_evaporation_flux |  |  | time: mean |  | atmos | x
| clt | % |  | ModelLevel | 0 | a | total cloud fraction | cloud_area_fraction |  |  | time: mean |  | atmos | x
| snc | % |  | ModelLevel | 0 | a | snow area fraction | surface_snow_area_fraction | This is an instantaneous variable. To obtain daily averages save 6 hourly then average |  | time: mean |  | land landice |  |  |  | x
| snd | m |  | ModelLevel | 0 | a | snow depth | surface_snow_thickness | This is an instantaneous variable. To obtain daily averages save 6 hourly then average |  | time: mean | mean where land | land landice |  |  |  | x
| mrros | kg m-2 s-1 |  | ModelLevel | 0 | a | Surface Runoff | surface_runoff_flux |  |  | time: mean | mean where land | land | x
| mrro | kg m-2 s-1 |  | ModelLevel | 0 | a | Total Runoff | runoff_flux |  |  | time: mean | mean where land | land | x
| mrsol | kg m-2 |  | ModelLevel | 0 | a | Total water content of soil layer | moisture_content_of_soil_layer | first layer (depth noted in "comments") is required additional layers optional. If addtional layers are added please include "soil_layer" and "soil_layer_bnds" as the vertical coordinate and make sure depths are clearly specified (example on wiki). This is an instantaneous variable. To obtain daily averages save 6 hourly then average |  | time: mean | mean where land | land |  |  |  | x
| mrso | kg m-2 |  | ModelLevel | 0 | a | Total Soil Moisture Content | soil_moisture_content | Total depth must be noted in "comments". This is an instantaneous variable. To obtain daily averages save 6 hourly then average |  | time: mean | mean where land | land |  |  |  | x
| prw | kg m-2 |  | ModelLevel | 0 | i | Water Vapor Path | atmosphere_water_vapor_content |  |  | time: point |  | atmos | x
| clwvi | kg m-2 |  | ModelLevel | 0 | i | Condensed Water Path | atmosphere_cloud_condensed_water_content |  |  | time: point |  | atmos | x
| clivi | kg m-2 |  | ModelLevel | 0 | i | Ice Water Path | atmosphere_cloud_ice_content |  |  | time: point |  | atmos | x
| areacella | m2 |  |  |  |  | Atmosphere Grid-Cell Area | cell_area |  |  |  |  | atmos land |  |  |  |  | x
| orog | m |  |  |  |  | Surface Altitude | surface_altitude |  |  |  |  | atmos |  |  |  |  | x
| sftlf | % |  |  |  |  | Land Area Fraction | land_area_fraction |  |  |  |  | atmos |  |  |  |  | x
| sftgif | % |  |  |  |  | Fraction of Grid Cell Covered with Glacier | land_ice_area_fraction |  |  |  |  | land |  |  |  |  | x
| mrsofc | kg m-2 |  |  |  |  | Capacity of Soil to Store Water | soil_moisture_content_at_field_capacity |  |  |  |  | land |  |  |  |  | x
| rootd | m |  |  |  |  | Maximum Root Depth | root_depth |  |  |  |  | land |  |  |  |  | x
a The column specifies the direction of fluxes (redundantly with the standard:name); if given as a NetCDF attribute it must have the value as given here
b If given as a NetCDF attribute it must have the value as given here

## Tier-1
30 Nov 2017 V4.2
Tier-1 variables are optional outputs
| output variable name | Units | Derotate | Level | Levelvalue (height,plev) | ag | Long Name | Standard Name | Notes | Direction of positive fluxesa | Cell Methods | Cell Method: area (optional)b | Realm | 1-hourly output (1hr) | 3-hourly output (3hr) | 6-hourly output (6hr) | Daily output (day) | Fixed fields
| zmla | m |  | ModelLevel | 0 | i | Height of boundary layer | atmosphere_boundary_layer_thickness |  |  | time: point |  | atmos | x
| wsgmax100m | m s-1 |  | ModelLevel | 100 |  | Maximum wind speed of gust at 100m | wind_speed_of_gust | new variable to include wind at turbine height |  | time: maximum |  | atmos |  |  |  | x
| ic_lightning | counts |  | ModelLevel | 0 |  | Intra-cloud lightning flashes | ic_lightning | explicitly declare how the separation between IC and CG was performed |  | time: sum | [5 empty] | x
| cg_lighning | counts |  | ModelLevel | 0 |  | Cloud-ground lightning flashes | cg_lightning | explicitly declare how the separation between IC and CG was performed |  | time: sum | [5 empty] | x
| total_lightning | counts |  | ModelLevel | 0 |  | Total number lightning flashes | total_lightning | if supplying ic_lightning and cg_lightning just add these |  | time: sum |  | atmos |  |  |  | x
| clgvi | kg m-2 |  | ModelLevel | 0 | i | Vertical integral of mass content of graupel | atmosphere_mass_content_of_graupel | standard name to be registered at cf-metadata@cgd.ucar.edu |  | time: point |  | atmos | x
| clhvi | kg m-2 |  | ModelLevel | 0 | i | Vertical integral of mass content of hail | atmosphere_mass_content_of_hail | standard name to be registered at cf-metadata@cgd.ucar.edu |  | time: point |  |  | x
| CAPE | J kg-1 |  | ModelLevel | 0 |  | 2-D Maximum convective available potential energy | atmosphere_convective_available_potential_energy_wrt_surface | Refer to formula used in "comments" |  | time: maximum |  | atmos |  |  |  | x
| CIN | J kg-1 |  | ModelLevel | 0 |  | 2-D Maximum convective inhibition | atmosphere_convective_inhibition_wrt_surface | Reference formula used in "comments" |  | time: maximum |  | atmos |  |  |  | x
a The column specifies the direction of fluxes (redundantly with the standard:name); if given as a NetCDF attribute it must have the value as given here
b If given as a NetCDF attribute it must have the value as given here

## Global Attributes
Section A: NetCDF global attributes |  |  |  | 10 Feb 2014 Version 3.1
CORDEX name as in ADD1 | CMIP52 name | mandatory or optional CORDEX/CMIP5 | CV or free text CORDEX/CMIP5 | comment
institute_id | institute_id | mandatory/mandatory | CV/CV
institution | institution | optional/mandatory | free text/free text
model_id | model_id | mandatory/mandatory | CV/CV | CORDEX starts with <institute_id>-
experiment_id | experiment_id | mandatory/mandatory | CV/CV | same CV as CMIP5 with "evaluation" in addition
experiment | experiment | optional/mandatory | free text/CV | long version of "experiment_id"
contact | contact | mandatory/mandatory | free text/free text
product | product | mandatory/mandatory | CV/CV | single value ("output")
Conventions | Conventions | optional/mandatory | CV/CV | later than CF1.4 if present / single value ("CF-1.4")
creation_date | creation_date | mandatory/mandatory | YYYY-MM-DDTHH:MM:SSZ | format according to UNIDATA conventions (same in CMIP5 & CORDEX)
frequency | frequency | mandatory/mandatory | CV/CV | same CV as CMIP5 with "sem" in addition; 3hr highest freq. in CORDEX; no "yr"
driving_model_id |  | mandatory/ | <CMIP5 institute_id>- <member in CMIP5 CV list of model_id > | starts with <CMIP5 institute_id>-
driving_model_ensemble_member |  | mandatory/ | CMIP5 CV (e.g. "r1i1p1")
driving_experiment_name |  | mandatory/ | "evaluation" or <member in CMIP5 CV list of experiment_id >
driving_experiment |  | optional/mandatory | "<driving_model_id>, <driving_experiment_name>, <driving_model_ensemble_member>" | members of the CMIP5 list of forcing agents are not necessarily forcing agents of RCM (besides implicitly in driving_experimnt)
rcm_version_ID |  | mandatory/ | <free text string>; valid characters only | indicates model modifs during the project (e.g.parameterizations, small upgrades)
project_id | project_id | mandatory/mandatory | CV | single value
CORDEX_domain |  | mandatory/ | CV (e.g. "AFR-44", "AFR-44i") | includes resolution acronym
references | references | optional/optional | free text/free text | typically should refer to model formulation (i.e. wrong example in ADD) not explained
tracking_id | same | optional/mandatory | generated | not required or explained in ADD; it is, however, strongly recommended to include it as prescribed CMIP5.
comment | same | optional/optional | free text/free text | not in the ADD example
| modeling_realm | /mandatory | /CV | CORDEX variables are all "atmos" or "land"; there is no specification of ocean, sea ice, etc. specification; not adopted by CORDEX
| table_id | /mandatory | /CV | not adopted by CORDEX; MIP tables exist named according to frequencies
| source | /mandatory | /free text | not adopted by CORDEX
| realisation | /mandatory | /integer | the CMIP5 concept of ensemble members is not adopted by CORDEX
| initialization | /mandatory | /integer | the CMIP5 concept of ensemble members is not adopted by CORDEX
| parent_experiment_rip | /mandatory | /CV | the CMIP5 concept of parent experiments is not adopted by CORDEX
| parent_experiment_id | /mandatory | /CV | the CMIP5 concept of parent experiments is not adopted by CORDEX; the driving_experiment_id is conceptually different
Section B: other CORDEX attributes
CORDEX as in ADD1 | CMIP5 name | mandatory or optional CORDEX/CMIP5 | CV / free text | comment
time reference point | basetime | mandatory/mandatory | CV/CV ("1949-12-01T00:00:00Z") | single value in CORDEX; oth formatted acording to UNIDATA conventions
calendar | calendar | mandatory/mandatory | CV - CF conventions | as in driving model
grid attributes |  | mandatory/mandatory according to CF conventions | CV - CF conventions
Section C: CORDEX DRS elements and corresponding attributes (in order of appearance in the file name)
CORDEX DRS element1 | mandatory or not | NetCDF attribute
Institution |  | institude_id
VariableName | mandatory | see ADD tables
Domain | mandatory | CORDEX_domain
GCMModelName | mandatory | driving_model_id
CMIP5ExperimentName | mandatory | driving_experiment_name
CMIP5EnsembleMember | mandatory | driving_model_ensemble_member
RCMModelName | mandatory | model_id
RCMVersionID | mandatory | rcm_version_id
Frequency | mandatory | frequency
StartTime-EndTime | not allowed if <frequency>=fx | N/A
1 see Christensen, Gutowski, Nikulin, and Legutke; 2013. CORDEX Archive Design (http://cordex.org/publications/report-and-document-archives/)
2 Taylor, K., and C. Doutriaux, 2011. “CMIP5 Model Output Requirements: File Contents and Format, Data Structure and Meta Data” (http://cmip-pcmdi.llnl.gov/cmip5/output_req.html#metadata)

## CV
NetCDF attribute | DRS element | comment | # CV values | 10 Feb 2014 Version 3.1
N/A | VariableName |  | ref | <
institute_id | Institution |  | ref | see http://cordex.dmi.dk/joomla/images/CORDEX/RCMModelName.txt
model_id | RCMModelName |  | ref | see http://cordex.dmi.dk/joomla/images/CORDEX/RCMModelName.txt
experiment_id | CMIP5ExperimentName | any CMIP5 experiment_id is acceptable | 7 | evaluation | rcp45 | rcp85 | decadal1980 | decadal1990 | decadal2005 | amip
product |  |  | 1 | output
Conventions |  |  | 3 | CF-1.4 | CF-1.5 | CF-1.6
frequency | Frequency |  | 6 | sem | mon | day | 6hr | 3hr | fx
driving_model_id | GCMModelName |  | rule | <CMIP5-institute_id>-<CMIP5-model_id> from the CMIP5 CV (see http://cordex.dmi.dk/joomla/images/CORDEX/GCMModelName.txt)
driving_model_ensemble_member | CMIP5EnsembleMember |  | rule | rLiMpN, L,M,N=1,2,3, … or L=M=N=0 for time invariant values
driving_experiment_name |  | any CMIP5 experiment_id + reananlyses | 2+ | ERAINT | ERA40 | <CMIP5-experiment_id> from CMIP5 CV or values in fields F6 to K6
rcm_version_ID | RCMVersionID |  | rule | any string built from valid CORDEX element characters (a-z, A-Z, 0-9, '-')
project_id | Project |  | 1 | CORDEX
region_id |  |  | 13 | SAM | CAM | NAM | EUR | AFR | WAS | EAS | CAS | AUS | ANT | AEC | MED | MNA
resolution flag |  |  | 5 | CORDEX SAM: 44; CORDEX CAM: 22; CORDEX NAM: 11; CORDEX EUR: 055; CORDEX AFR: 0275
CORDEX_domain | Domain |  | rule | CORDEX SAM: <region_id>-<resolution_flag> as in http://cordex.dmi.dk/joomla/images/CORDEX/cordex_archive_specifications.pdf (Table )
N/A | StartTime-EndTime |  | rule | CORDEX SAM: format: YYYY[MM[DD[HH]]]-YYYY[MM[DD[HH]]]
*CV = Controlled Vocabularies